## META
COLUMN NAME | DESCRIPTION
SITE_ID | Unique site identification
Rank | Priority ranking for implementation (based on Impact Weighted Cost Per Lb. P)
ALIAS | Alternative site identification (used in photos)
LAT | Latitudinal coordinate location
LONG | Longitudinal coordinate location
SURVEYOR | Individual(s) who surveyed the site
DATE | Date site was surveyed
WBODY | Waterbody that the site drains to; Indirect = drainage from site does not directly enter a surface waterbody
250FT_WATER | Indicates whether a site is located within 250 feet of a surface waterbody (including NWI wetlands, NHD streams and waterbodies); Y=Yes; N=No; Y-field obs=Field observations noted site drainage to unmapped surface water
TOWN | Town the site is located in
OWNER | Owner(s) of the site
IMPACT | Impact rating; Rated sites as high if discharge to MM River, Trib to MM River, Coffin Brook, Jones Pond, and Marsh Pond, medium if discharge to MM Lake, and low if discharge to Indirect or Wetland
IMPACT_V | Impact rating value; High=1 or <1, Med=2, Low=3, 4, or 5; adjusted High values to <1 if site deemed more of a priority
MODEL | Model used to calculate pollutant load reductions
DESCRIPTION OF PROBLEM | Brief description of the nonpoint source pollution problem
RECOMMENDATIONS | Brief description of conceptual recommendations for implementation fixes
PROB_TYPE | General category for problem
RECC_TYPE | General category for implementation fix
TSS_lbsyr | Total suspended sediment load reduction estimate in lbs. per year
TP_lbsyr | Total phosphorus load reduction estimate in lbs. per year
TN_lbsyr | Total nitrogen load reduction estimate in lbs. per year
Est. Low Cost | Estimated implementation cost (low range)
Est. High Cost | Estimated implementation cost (high range)
Est. Avg. Cost | Estimated implementation cost (average)
Cost Per Lb. P | Estimated average implementation cost per lb. of phosphorus reduced
Impact Weighted Cost Per Lb. P | Impact-weighted estimated average implementation cost per lb. of phosphorus reduced

## Data
DISCLAIMER: POLLUTANT LOAD REDUCTION AND IMPLEMENTATION COST ESTIMATES ARE PRELIMINARY AND FOR PLANNING PURPOSES ONLY
SITE_ID | Rank | ALIAS | LAT | LONG | SURVEYOR | DATE | WBODY | 250FT_WATER | TOWN | OWNER | IMPACT | IMPACT_V | MODEL | DESCRIPTION OF PROBLEM | RECOMMENDATIONS | PROB_TYPE | RECC_TYPE | TSS_lbsyr | TP_lbsyr | TN_lbsyr | Est. Low Cost | Est. High Cost | Est. Avg. Cost | Cost Per Lb. P | Impact Weighted Cost Per Lb. P
2-02 | 0 |  | 43.4689 | -71.1786 | Forrest Bell | 2018-08-23 | MM River | Y | New Durham | Town | High | 1 | Simple Method | Merrymeeting River boat access ramp off Merrymeeting Rd downstream of fish hatchery, surface erosion | Maintain boat access ramp (local groups repaved with recycled asphalt with infiltration pavers at launch) | Water Access Point | Maintenance | 378.3345 | 0.5735 | 0.59305 | 3000 | 5000 | 4000 | 6974.6727 | 6974.6727
2 | 0 |  | 43.4769 | -71.1775 | Fred Quimby & Laura Diemer | 6/28/2018 & 9/27/2018 | MM Lake | Y | New Durham | Town | High | 1 | Simple Method | Town Beach, new catch basin installed in 2018 to catch rainwater before going into the lake, ponding around catch basin, but eventually infiltrates | Regularly clean out catch basin to ensure long-term function | Parking Area | Maintenance | 191.8193 | 0.44395 | 1.3926 | 3000 | 5000 | 4000 | 9010.0932 | 9010.0932
3 | 1 | 2-05 | 43.4767 | -71.1778 | Fred Quimby & Forrest Bell & Laura Diemer | 6/28/2018 & 8/23/2018 & 9/27/2018 | MM River | Y | New Durham | Town | High | 0.5 | Simple Method | South Shore Rd across from public beach, overflow parking entrance and road shoulder/ditch erosion, flows into Site #4 | Install turnouts or open top culverts to divert water off overflow parking entrance drive, armor ditches with vegetation/check dams and/or riprap | Road / Parking Area | Armor Ditches; Turnouts; Settling Basins | 1261.5432 | 3.0153 | 1.759 | 100000 | 150000 | 125000 | 41454.9666 | 20727.4833
4 | 1 | 2-05 | 43.4765 | -71.1786 | Fred Quimby & Forrest Bell & Laura Diemer | 6/28/2018 & 8/23/2018 & 9/27/2018 | MM River | Y | New Durham | Town / NHDOT | High | 0.5 | Simple Method | Culvert at the beginning of South Shore Rd, roadside erosion downhill (from Site #3) to culvert causing blockage and sediment deposition to river | Enlarge and lengthen culvert, install plunge pool/sediment basin, stabilize inlet and outlet with riprap, armor ditch with vegetation/check dams and/or riprap | Road / Culvert | Stabilize In/Out; Armor Ditches; Turnouts; Settling Basins | Combined with #3 | [6 empty] | 10363.7416
5 | 1 |  | 43.4765 | -71.1789 | Fred Quimby | 2018-06-28 | MM River | Y | New Durham | Town / NHDOT / NHFGD | High | 0.3 | Simple Method | Bridge on Merrymeeting Rd below the dam, water runs down South Shore Rd (and some from the boat landing parking lot/Powder Mill Rd) and empties into the river (concentrated stormwater flowpath from catch basin carrying sediment), contributing flows from Site #4 and #6 | Divert and treat flows from upstream contributing sources first, consider pull-off area for riprap settling basin | Road | Turnouts; Settling Basins | 1252.9784 | 2.7585 | 2.419 | 100000 | 150000 | 125000 | 45315.1448 | 13594.5434
6 | 1 | 2-04 | 43.4767 | -71.1793 | Fred Quimby & Forrest Bell & Laura Diemer | 6/28/2018 & 8/23/2018 & 9/27/2018 | MM River | Y | New Durham | Town / NHDOT / NHFGD | High | 0.3 | Simple Method | Bridge on Merrymeeting Rd below the dam, water runs from state boat landing parking lot and Powder Mill Rd to river, gully formation on parking lot and poor ditch formation evident | Stabilize state boat landing parking lot, armor ditches with vegetation/check dams and/or riprap, recrown road to keep runoff from crossing the road, install settling basins and turnouts or a catch basin and cross culvert from Powder Mill Rd | Road / Parking Area | Armor Ditches; Turnouts; Settling Basins | Combined with #5 | [6 empty] | 10876
31 | 2 | 2-01 | 43.4593 | -71.1771 | Fred Quimby & Forrest Bell | 5/17/2018 & 8/23/2018 | MM River | Y | New Durham | NHDOT | High | 0.7 | Simple Method | Merrymeeting Rd Bridge (north runoff), road shoulder and ditch erosion, state-owned with multiple raceways to direct stormwater to river | Stabilize and armor road shoulder and access, install turnout/settling basin | Road | Stabilize Shoulder; Turnouts; Settling Basins | 490.714 | 1.2375 | 0.72617 | 15000 | 30000 | 22500 | 18181.1999 | 12726.8399
35 | 2 | 2-01 | 43.4589 | -71.1772 | Fred Quimby & Forrest Bell | 8/18/2018 & 8/23/2018 | Marsh Pond / MM River | Y | New Durham | NHDOT | High | 1 | Simple Method | Merrymeeting Rd Bridge (south runoff), road shoulder and ditch erosion, state-owned with multiple raceways to direct stormwater to river | Stabilize and armor road shoulder and access, install turnout/settling basin | Road | Stabilize Shoulder; Turnouts; Settling Basins | 760.7965 | 1.6458 | 1.4045 | 15000 | 30000 | 22500 | 13671.4504 | 13671.4504
3-15 | 3 |  | 43.4504 | -71.2237 | Laura Diemer | 2018-09-27 | MM River | Y | Alton | Town / Private | High | 1 | Simple Method | Pine St, dirt trail access with paved stormwater routing to river from private property at end of Pine St | Remove paved stormwater channel, install turnouts to vegetated/riprap infiltration areas | Road | Turnouts; Settling Basins | 275.0847 | 0.7161 | 0.4891 | 40000 | 65000 | 52500 | 73313.9255 | 73313.9255
3-06 | 4 |  | 43.4292 | -71.2531 | Laura Diemer | 2018-09-27 | Coffin Br | Y | Alton | Town | High | 1 | Simple Method | Horne Rd, gully formation sending sediment plume down road without proper shoulder and ditch to stream crossing (upstream), water feeding stream from opposite road ditch, across road is steep bank with washed out material | Install and armor road shoulder and ditches with turnouts to settling basins | Road | Armor Ditches; Turnouts; Settling Basins | 796.6454 | 1.591 | 9.2865 | 15000 | 30000 | 22500 | 14142.0354 | 14142.0354
3-07 | 4 |  | 43.4279 | -71.2522 | Laura Diemer | 2018-09-27 | Coffin Br | N | Alton | Town | High | 0.5 | Region 5 | Horne Rd, improper shoulder and ditch formation leading to erosion issues | Install and armor road shoulder and ditches with turnouts to settling basins | Road | Armor Ditches; Turnouts; Settling Basins | 812.5 | 0.34531 | 0.69063 | 5000 | 15000 | 10000 | 28959.276 | 14479.638
3-21 | 5 |  | 43.4121 | -71.2498 | Laura Diemer | 2018-09-27 | Coffin Br | Y-field obs | Alton | Town | High | 1 | Region 5 | Stockbridge Corner Rd, deep gully ditch erosion on both sides with flow in one ditch and from property with pipe and riprap (high groundwater; ephermeal/intermittant drainage through ditch to stream) | Install and armor road shoulder and ditches with turnouts to settling basins | Road | Armor Ditches; Turnouts; Settling Basins | 6250 | 2.6562 | 5.3125 | 30000 | 50000 | 40000 | 15058.8235 | 15058.8235
3-22 | 5 |  | 43.4101 | -71.2382 | Laura Diemer | 2018-09-27 | Coffin Br | N | Alton | Town | High | 1 | Region 5 | Stockbridge Corner Rd, deep gully ditch erosion | Install and armor road shoulder and ditches with turnouts to settling basins | Road | Armor Ditches; Turnouts; Settling Basins | 2500 | 1.0625 | 2.125 | 15000 | 20000 | 17500 | 16470.5882 | 16470.5882
39 | 6 | 3-23 | 43.417 | -71.2177 | Fred Quimby & Laura Diemer | 8/19/2018 & 9/27/2018 | Coffin Br | Y | Alton | Town | High | 1 | Simple Method | Coffin Brook Rd stream crossing, road at slight grade, sediment runoff from road with concentrated flowpaths (including paved channels) to stream | Stabilize and armor road shoulder, install turnout/settling basin | Road | Armor Ditches; Turnouts; Settling Basins | 554.755 | 1.3496 | 0.74856 | 15000 | 30000 | 22500 | 16671.6716 | 16671.6716
3-10 | 7 |  | 43.4328 | -71.2591 | Laura Diemer | 2018-09-27 | Coffin Br | N | Alton | Town | High | 1 | Region 5 | Halls Hill Rd, ditch gully erosion | Install and armor road shoulder and ditches with turnouts to settling basins | Road | Armor Ditches; Turnouts; Settling Basins | 1000 | 0.425 | 0.85 | 5000 | 10000 | 7500 | 17647.0588 | 17647.0588
3-09 | 7 |  | 43.431 | -71.2651 | Laura Diemer | 2018-09-27 | Coffin Br | N | Alton | Town | High | 1 | Region 5 | Halls Hill Rd, ditch gully erosion | Install and armor road shoulder and ditches with turnouts to settling basins | Road | Armor Ditches; Turnouts; Settling Basins | 2250 | 0.95625 | 1.9125 | 15000 | 20000 | 17500 | 18300.6536 | 18300.6536
3-26 | 8 |  | 43.4218 | -71.1751 | Laura Diemer | 2018-09-27 | Coffin Br | Y | Alton | Town / Private | High | 1 | Simple Method | Stockbridge Corner Rd, steep slope construction leading to ponded area on road surface | Stabilize steep slopes and loose gravel with vegetation/riprap, install and armor road shoulder and ditches with turnouts to settling basins | Road | Armor Ditches; Turnouts; Settling Basins | 504.2388 | 1.1451 | 0.70321 | 15000 | 30000 | 22500 | 19648.6203 | 19648.6203
40 | 9 | 2-09 | 43.4551 | -71.2275 | Fred Quimby & Forrest Bell & Laura Diemer | 8/19/2018 & 8/23/2018 & 9/27/2018 | MM River | Y | Alton | Town | High | 0.5 | Simple Method | Letter S Rd at Rt 140 (near Alton Fire Depart), narrow section of land between Mill Pond and Merrymeeting R, Alton road agent is aware and has attempted fixes, but large underwater stone culvert passes water from Mill Pond to the river, Mill Pond impacted by historic laundromat point source, road shoulder erosion and minimal buffer between road and water | Armor shoulder with stone or grass, stabilize banks, install erosion controls, add to buffer | Road | Buffer | 505.7156 | 0.99403 | 2.3181 | 30000 | 50000 | 40000 | 40240.3088 | 20120.1544
3-29 | 10 |  | 43.4446 | -71.1953 | Laura Diemer | 2018-09-27 | Trib to MM River | Y | Alton | Private | High | 1 | Simple Method | Russell Way at Moore Farm, driveway entrance erosion | Install turnouts and settling basins/rain gardens | Driveway | Turnouts; Settling Basins | 440.8723 | 1.0277 | 0.60409 | 15000 | 30000 | 22500 | 21894.3642 | 21894.3642
3-02 | 11 |  | 43.4588 | -71.2297 | Laura Diemer | 2018-09-27 | MM River | Y | Alton | Private | High | 1 | Simple Method | Jones Recreation parking area, runoff from road to rec area access, rills and sheet flow evident | Install turnout and settling basin | Parking Area | Turnouts; Settling Basins | 438.3129 | 1.0214 | 0.56844 | 15000 | 30000 | 22500 | 22027.8485 | 22027.8485
3-25 | 12 |  | 43.4199 | -71.1765 | Laura Diemer | 2018-09-27 | Coffin Br | Y | Alton | Town | High | 1 | Region 5 | Stockbridge Corner Rd, gully formation with evidence of significant flow and sediment deposition, stream nearby | Install and armor road shoulder and ditches with turnouts to settling basins | Road | Armor Ditches; Turnouts; Settling Basins | 2250 | 0.95625 | 1.9125 | 15000 | 30000 | 22500 | 23529.4118 | 23529.4118
11 | 13 |  | 43.4933 | -71.1569 | Fred Quimby | 2018-06-29 | MM Lake | Y | New Durham | Town | Med | 2 | Region 5 | 1 Owls Head Rd, erosion buried culvert, hay bales and silt fencing present but not functioning | Stabilize culvert inlet/outlet, armor ditch with vegetation/riprap | Culvert | Stabilize In/Out; Armor Ditches | 1980 | 0.8415 | 1.683 | 5000 | 15000 | 10000 | 11883.5413 | 23767.0826
3-33 | 14 |  | 43.4379 | -71.1723 | Laura Diemer | 2018-09-27 | MM River | Y | New Durham | NHDOT | High | 1 | Simple Method | Main St by Downing Pond dam, access unstable with abandoned eroding pavement and gravel | Minimize and define access point and gravel area (for parking possibly), add to buffer and build up/stabilize river banks | Water Access Point / Parking Area | Buffer | 476.9265 | 0.93648 | 4.8944 | 15000 | 30000 | 22500 | 24026.0198 | 24026.0198
41 | 15 | 2-07 | 43.4622 | -71.2288 | Fred Quimby & Forrest Bell | 8/19/2018 & 8/23/2018 | MM River | Y | Alton | Town | High | 1 | Simple Method | Letter S Rd (near the Alton Highway Depart), road shoulder erosion into Merrymeeting River, minimal buffer between road and water, high-use fishing area, several concentrated stormwater flowpaths, runoff from Alton Highway Depart side access drive, likely jumping road to river | Armor shoulder with stone or grass, stabilize banks, install erosion controls, add to buffer | Road | Buffer | 802.034 | 1.6575 | 6.2825 | 30000 | 50000 | 40000 | 24132.0128 | 24132.0128
34 | 16 |  | 43.4338 | -71.1704 | Fred Quimby | 2018-08-18 | MM River | Y | New Durham | NHDOT | High | 1 | Simple Method | Route 11, runoff from the highway eroded a sand bank into the river, located at boat landing off Rt 11 near Johnson's Restaurant | Stabilize and armor road shoulder, install turnout/settling basin | Road | Turnouts; Settling Basins | 647.5529 | 0.89955 | 7.4963 | 15000 | 30000 | 22500 | 25012.435 | 25012.435
3-14 | 17 |  | 43.455 | -71.2261 | Laura Diemer | 2018-09-27 | Mill Pond | Y | Alton | Town / NHDOT | High | 1 | Simple Method | Mill Pond parking area, pool formation at low spots and eroding launch point with minimal buffer | Add to buffer, stabilize access point, regrade and install infiltration drainages around parking area | Parking Area | Buffer; Regrade; Infiltration Basins | 282.5395 | 0.66988 | 3.9974 | 15000 | 20000 | 17500 | 26123.9421 | 26123.9421
33 | 18 |  | 43.4763 | -71.1706 | Fred Quimby | 2018-08-03 | MM Lake | Y | New Durham | Town | Med | 2 | Simple Method | 46 South Shore Rd, poor roadside ditching allows erosion of shoulder across the road near the lake | Create and armor ditch with vegetation/check dams and/or riprap | Road | Armor Ditches | 534.3367 | 0.72379 | 2.5921 | 5000 | 15000 | 10000 | 13816.1231 | 27632.2462
17 | 19 |  | 43.4919 | -71.1614 | Fred Quimby | 2018-06-29 | MM Lake | Y | New Durham | Town | Med | 2 | Region 5 | North Shore Rd, large sediment plume at buried culvert | Armor ditch with vegetation/check dams and/or riprap, install turnout | Road | Armor Ditches; Turnouts; Settling Basins | 1650 | 0.70125 | 1.4025 | 5000 | 15000 | 10000 | 14260.2496 | 28520.4991
13 | 20 | 2-06 | 43.4999 | -71.1513 | Fred Quimby & Forrest Bell | 6/29/2018 & 8/23/2018 | MM Lake | Y-field obs | New Durham | Town | Med | 2 | Region 5 | 253 North Shore Rd, road shoulder/ditch erosion into unstable culvert and stream | Stabilize inlet/outlet, install and armor ditch with stone, install sediment basin and check dams | Road / Culvert | Stabilize In/Out; Armor Ditches | 1562.5 | 0.66406 | 1.3281 | 5000 | 15000 | 10000 | 15058.8235 | 30117.6471
10 | 21 |  | 43.4917 | -71.1619 | Fred Quimby | 2018-06-29 | MM Lake | N | New Durham | Town | Med | 2 | Region 5 | 87 North Shore Rd, steep ditch erosion buried culvert | Clean out culvert and ditch, armor ditch with vegetation/check dams and/or riprap | Road / Culvert | Clean Out; Armor Ditches | 1512.5 | 0.64281 | 1.2856 | 5000 | 15000 | 10000 | 15556.6359 | 31113.2718
3-24 | 22 |  | 43.4193 | -71.177 | Laura Diemer | 2018-09-27 | Coffin Br | Y | Alton | Town | High | 1 | Region 5 | Stockbridge Corner Rd, minimal buffer between road and channelized stream with bank undercutting | Add to buffer, stabilize and build up banks, consider redirecting/meandering stream channel or adding roughness to slow flows | Road | Buffer | 1650 | 0.70125 | 1.4025 | 15000 | 30000 | 22500 | 32085.5615 | 32085.5615
1 | 23 |  | 43.4764 | -71.1686 | Fred Quimby | 2018-05-30 | MM Lake | Y | New Durham | Town | Med | 2 | Region 5 | 45 South Shore Rd, extensive ditch erosion about 100 feet from the lake, culvert has catch basin on the other side of road that is not cleaned regularly | Clean out catch basin, line ditch and inflows with riprap (or vegetate ditch and install check dams) | Road / Culvert | Clean Out; Armor Ditches | 562.5 | 0.23906 | 0.47813 | 3000 | 5000 | 4000 | 16732.0261 | 33464.0523
18 | 24 |  | 43.4735 | -71.1602 | Fred Quimby | 2018-07-12 | MM Lake | Y | New Durham | Town | Med | 2 | Simple Method | 108 South Shore Rd, erosion of ditch allows sand to move over the road | Armor ditch with vegetation/check dams and/or riprap, install turnout | Road | Armor Ditches; Turnouts; Settling Basins | 258.8234 | 0.57397 | 0.5456 | 5000 | 15000 | 10000 | 17422.6574 | 34845.3147
3-04 | 25 |  | 43.4367 | -71.2488 | Laura Diemer | 2018-09-27 | Coffin Br | Y | Alton | Town | High | 1 | Simple Method | Halls Hill Rd, road shoulder runoff to ditch with gully formation | Install and armor road shoulder and ditches with turnouts to settling basins | Road | Armor Ditches; Turnouts; Settling Basins | 225.8469 | 0.2767 | 0.58688 | 5000 | 15000 | 10000 | 36140.321 | 36140.321
36 | 26 |  | 43.4213 | -71.1756 | Fred Quimby | 2018-08-19 | Coffin Br | Y | Alton | Town | High | 1 | Simple Method | Tributary to Coffin Brook off Stockbridge Corner Rd showed eroded streambank and debris on banks, road erosion into stream at culvert | Stabilize and armor road shoulder, install turnout/settling basin, investigate changes in stream geomorphology | Road | Armor Ditches; Turnouts; Settling Basins | 441.4227 | 0.60528 | 2.0623 | 15000 | 30000 | 22500 | 37172.9016 | 37172.9016
3-18 | 27 |  | 43.4514 | -71.2195 | Laura Diemer | 2018-09-27 | MM River | Y | Alton | Town / Private | High | 1 | Region 5 | Barnes Ave, private drive gully erosion, runoff across road with sediment plume and deep gully formation, plow debris | Install turnouts and/or open top culverts with armored ditching | Road | Armor Ditches; Turnouts; Settling Basins | 600 | 0.255 | 0.51 | 5000 | 15000 | 10000 | 39215.6863 | 39215.6863
15 | 28 |  | 43.4953 | -71.1614 | Fred Quimby | 2018-06-29 | MM Lake | Y | New Durham | Town | Med | 2 | Simple Method | 115 North Shore Rd, road shoulder/ditch erosion | Armor ditch with vegetation/check dams and/or riprap, install turnout | Road | Armor Ditches; Turnouts; Settling Basins | 252.2809 | 0.49808 | 0.78003 | 5000 | 15000 | 10000 | 20077.0847 | 40154.1693
3-08 | 29 |  | 43.4252 | -71.2617 | Laura Diemer | 2018-09-27 | Coffin Br | Y | Alton | Private | High | 1 | Region 5 | 725 Rt 140, gully erosion off driveway, stream crossing to other side of drive | Install turnouts and/or open top culverts with armored ditching | Driveway | Armor Ditches; Turnouts; Settling Basins | 234.375 | 0.099609 | 0.19922 | 3000 | 5000 | 4000 | 40156.8627 | 40156.8627
3-13 | 30 |  | 43.4521 | -71.2316 | Laura Diemer | 2018-09-27 | Trib to MM River | N | Alton | NHDOT | High | 1 | Region 5 | Rt 140, gully ditch erosion from Rt 140 and driveway across Rt 140, runs off into woods as concentrated flowpath to stream | Install and armor road shoulder and ditches with turnouts to settling basins | Road | Armor Ditches; Turnouts; Settling Basins | 1250 | 0.53125 | 1.0625 | 15000 | 30000 | 22500 | 42352.9412 | 42352.9412
2-08 | 31 |  | 43.458 | -71.2303 | Forrest Bell | 2018-08-23 | MM River | Y | Alton | NHFGD | High | 1 | Simple Method | Alton Power Dam by NHFGD, poor/degraded buffer (grass clippings in water, mowed grass on both sides of dam) | Vegetate shoulder, plant/improve buffer (with pollinator garden similar to one nearby) | Water Access Point | Buffer | 76.5127 | 0.17022 | 0.95938 | 5000 | 10000 | 7500 | 44059.6294 | 44059.6294
3-03 | 32 |  | 43.4571 | -71.2306 | Laura Diemer | 2018-09-27 | MM River | Y | Alton | Town / Private | High | 1 | Simple Method | End of Riverside Rd, gully formation and sheet flow down steep private driveway | Install turnouts and/or open top culverts, consider catch basin with infiltration field | Road / Driveway | Turnouts; Settling Basins; Infiltration Basin | 208.6644 | 0.50696 | 0.2591 | 15000 | 30000 | 22500 | 44382.6339 | 44382.6339
37 | 33 |  | 43.4141 | -71.2119 | Fred Quimby | 2018-08-19 | Coffin Br | Y | Alton | Town | High | 1 | Region 5 | Streambank erosion at 510 Stockbridge Corner Rd, bank toe scouring/undercutting from high flows (degradation and widening) | Investigate changes in stream geomorphology | Stream | Stabilize Bank | 2100 | 0.8925 | 1.785 | 30000 | 50000 | 40000 | 44817.9272 | 44817.9272
20 | 34 |  | 43.4728 | -71.1588 | Fred Quimby | 2018-07-12 | MM Lake | Y | New Durham | Town | Med | 2 | Region 5 | 118 South Shore Rd, erosion of ditch and roadside bank directly into lake, gully formation evident | Stabilize shore area by rebuilding slope and staking coir logs and vegetation down to water, place riprap at toe of slope | Road | Buffer | 2250 | 0.95625 | 1.9125 | 15000 | 30000 | 22500 | 23529.4118 | 47058.8235
38 | 35 |  | 43.4106 | -71.2392 | Fred Quimby | 2018-08-19 | Coffin Br | Y | Alton | Town | High | 1 | Simple Method | 188 Stockbridge Corner Rd, roadside erosion to culvert | Stabilize and armor road shoulder, install turnout/settling basin | Road | Armor Ditches; Turnouts; Settling Basins | 368.2946 | 0.44848 | 1.0119 | 15000 | 30000 | 22500 | 50169.9487 | 50169.9487
23 | 36 |  | 43.4902 | -71.1428 | Fred Quimby | 2018-07-12 | MM Lake | Y | New Durham | Town | Med | 2 | Region 5 | 343 South Shore Rd, steep bank erosion into buried culvert | Armor ditch with vegetation/check dams and/or riprap, install settling basin | Road | Armor Ditches; Turnouts; Settling Basins | 937.5 | 0.39844 | 0.79688 | 5000 | 15000 | 10000 | 25098.0392 | 50196.0784
16 | 37 |  | 43.4857 | -71.1809 | Fred Quimby | 2018-06-29 | MM Lake | Y | New Durham | Town | Med | 2 | Simple Method | 371 Merrymeeting Rd at Mt Bet Brook, roadside erosion downhill to culvert directly into lake | Armor ditch with vegetation/check dams and/or riprap, install turnout | Road | Armor Ditches; Turnouts; Settling Basins | 341.6459 | 0.39778 | 1.303 | 5000 | 15000 | 10000 | 25139.6257 | 50279.2514
3-35 | 38 |  | 43.4363 | -71.1627 | Laura Diemer | 2018-09-27 | Wetland | Y | New Durham | Town | Low | 4 | Simple Method | Birch Hill Rd, road shoulder erosion down Smith Ln | Install and armor road shoulder and ditches with turnouts to settling basins | Road | Armor Ditches; Turnouts; Settling Basins | 292.0569 | 0.66866 | 0.2865 | 5000 | 15000 | 10000 | 14955.2732 | 59821.0927
2-03 | 39 |  | 43.4763 | -71.1789 | Forrest Bell | 2018-08-23 | MM River | Y | New Durham | NHFGD | High | 1 | Region 5 | Fish hatchery driveway, road surface erosion of driveway by river | Add pavement and grade, install turnout | Road | Turnouts; Settling Basins | 375 | 0.15937 | 0.31875 | 5000 | 15000 | 10000 | 62745.098 | 62745.098
3-34 | 40 |  | 43.4361 | -71.1701 | Laura Diemer | 2018-09-27 | Indirect | N | New Durham | Town | Low | 5 | Simple Method | New Durham Sports Complex on Smittys Way, road runoff | Install turnouts and settling basins/rain gardens | Road | Turnouts; Settling Basins | 315.3422 | 0.69834 | 0.44135 | 5000 | 15000 | 10000 | 14319.6548 | 71598.2742
32 | 41 |  | 43.438 | -71.1725 | Fred Quimby | 2018-07-27 | MM River | Y | New Durham | NHDOT | High | 1 | Simple Method | Main Street Bridge downstream of Downing Pond, broken bridge sides allowing stormwater to run into river, two ends of bridge have state-paved raceway for stormwater coming down the street to be diverted directly into the river | Repair bridge and divert raceways to infiltration area | Road / Bridge | Repair; Infiltration Basin | 107.5368 | 0.3116 | 0.26609 | 15000 | 30000 | 22500 | 72207.4647 | 72207.4647
9 | 42 |  | 43.4855 | -71.1737 | Fred Quimby | 2018-06-28 | MM Lake | Y | New Durham | Town | Med | 2 | Simple Method | 31 Meaders Point Rd, stormwater erodes roadside downhill from owner's culvert which carries water/sediment directly into the lake | Divert water away from lake to a catch basin with infiltration field | Road | Regrade; Infiltration Basin | 247.0967 | 0.60664 | 0.37463 | 15000 | 30000 | 22500 | 37089.6253 | 74179.2506
25 | 43 |  | 43.4882 | -71.1498 | Fred Quimby | 2018-07-12 | MM Lake | Y | New Durham | Town | Med | 2 | Region 5 | 298 South Shore Rd, road shoulder erosion onto property | Stabilize and armor road shoulder, install turnout/settling basin | Road | Armor Ditches; Turnouts; Settling Basins | 625 | 0.26562 | 0.53125 | 5000 | 15000 | 10000 | 37647.0588 | 75294.1176
30 | 44 |  | 43.4878 | -71.1523 | Fred Quimby | 2018-07-12 | MM Lake | Y | New Durham | Town | Med | 2 | Simple Method | 284 South Shore Rd, culvert erosion/collapse | Enlarge and lengthen culvert, stabilize inlet and outlet with riprap, armor ditch with vegetation/check dams and/or riprap | Road / Culvert | Stabilize In/Out; Armor Ditches | 443.8999 | 0.57713 | 1.5901 | 15000 | 30000 | 22500 | 38985.758 | 77971.516
7 | 45 |  | 43.4775 | -71.1801 | Fred Quimby | 2018-06-28 | MM Lake | Y | New Durham | Town | Med | 2 | Region 5 | 302 Merrymeeting Rd, concentrated flowpath from road to lake | Armor ditch with vegetation/check dams and/or riprap, install turnout | Road | Buffer; Infiltration Basin | 600 | 0.255 | 0.51 | 5000 | 15000 | 10000 | 39215.6863 | 78431.3725
19 | 46 |  | 43.473 | -71.1592 | Fred Quimby | 2018-07-12 | MM Lake | Y | New Durham | Town | Med | 2 | Simple Method | 113 South Shore Rd, same erosion as Site #18 but further down the road, sand fills a catch basin which empties to lake | Armor ditch with vegetation/check dams and/or riprap, install turnout or infiltration catch basin | Road | Clean Out; Armor Ditches | 234.4142 | 0.53594 | 0.45307 | 15000 | 30000 | 22500 | 41982.1296 | 83964.2592
12 | 47 |  | 43.4942 | -71.1564 | Fred Quimby | 2018-06-29 | MM Lake | Y | New Durham | Town | Med | 2 | Region 5 | 151 North Shore Rd, steep shoulder/ditch erosion | Armor ditch with vegetation/check dams and/or riprap, install turnout | Road | Armor Ditches; Turnouts; Settling Basins | 520.8333 | 0.22135 | 0.44271 | 5000 | 15000 | 10000 | 45176.4706 | 90352.9412
29 | 48 |  | 43.4739 | -71.1563 | Fred Quimby | 2018-07-12 | MM Lake | Y | New Durham | Town | Med | 2 | Simple Method | 140 South Shore Rd, road edge crumbling from flows carrying sediment from road to private driveway near the lake | Stabilize and armor road shoulder and access, install turnout/settling basin | Road | Armor Ditches; Turnouts; Settling Basins | 92.7091 | 0.21411 | 0.083845 | 5000 | 15000 | 10000 | 46705.9821 | 93411.9642
26 | 49 |  | 43.4883 | -71.1506 | Fred Quimby | 2018-07-12 | MM Lake | Y | New Durham | Town | Med | 2 | Region 5 | 292 South Shore Rd, road erosion onto steep sloped property at two locations | Stabilize and armor road shoulder and access, install turnout/settling basin | Road | Armor Ditches; Turnouts; Settling Basins | 500 | 0.2125 | 0.425 | 5000 | 15000 | 10000 | 47058.8235 | 94117.6471
3-20 | 50 |  | 43.4414 | -71.2086 | Laura Diemer | 2018-09-27 | Indirect | N | Alton | Private | Low | 5 | Region 5 | Ehlen Way, new road with significant erosion, some hay bales, mulch, and riprap in place, but not effective enough | Install and armor road shoulder and ditches with turnouts to settling basins | Road | Armor Ditches; Turnouts; Settling Basins | 4593.75 | 1.9523 | 3.9047 | 30000 | 50000 | 40000 | 20488.1953 | 102440.9764
3-30 | 51 |  | 43.4558 | -71.1666 | Laura Diemer | 2018-09-27 | Indirect | N | New Durham | Town | Low | 5 | Region 5 | Penny Ln, road shoulder erosion on steep grade | Stabilize road shoulder material and install turnouts from road to ditches at multiple locations | Road | Armor Ditches; Turnouts; Settling Basins | 1125 | 0.47813 | 0.95625 | 5000 | 15000 | 10000 | 20915.0327 | 104575.1634
3-17 | 52 |  | 43.4525 | -71.2197 | Laura Diemer | 2018-09-27 | Indirect | N | Alton | Private | Low | 5 | Simple Method | Vacant commercial lot at Village Circle, very steep slope with loose gravel | Stabilize loose gravel on hillslope, ensure proper construction BMPs implemented | Vacant Lot | Stabilize Hillslope | 906.0289 | 1.8617 | 10.3428 | 30000 | 50000 | 40000 | 21485.7022 | 107428.511
3-16 | 53 |  | 43.4523 | -71.2206 | Laura Diemer | 2018-09-27 | Indirect | N | Alton | Town | Low | 5 | Simple Method | Alton Central School, opportunity for some visible improvements - demonstration site | Reconfigure parking lot drainage so that stormwater is directed to multiple rain gardens in current grassed medians | Parking Area | Bioretention | 292.5647 | 1.0361 | 13.1862 | 15000 | 30000 | 22500 | 21715.7686 | 108578.8428
3-19 | 54 |  | 43.444 | -71.2069 | Laura Diemer | 2018-09-27 | Wetland | Y | Alton | Private | Low | 3 | Simple Method | Baxter Place, road erosion with rills near water, exposed mulch pile, loose gravel off side of the road along wood edge | Install turnouts and/or open top culverts with armored ditching | Road | Armor Ditches; Turnouts; Settling Basins | 410.302 | 0.56757 | 1.2716 | 15000 | 30000 | 22500 | 39642.4614 | 118927.3843
8 | 55 |  | 43.4858 | -71.1742 | Fred Quimby | 2018-06-28 | MM Lake | Y | New Durham | Town | Med | 2 | Simple Method | 15 Meaders Point Rd, washed out parking area across road flows down camp steps into lake, early Sept 2018 storm eroded 2 yards of aggregate down embankment to lake, site located at bottom of two small hills, water is pitched from the road to the stairs of a house | Regrade road to divert water away from lake to a catch basin with infiltration field | Road / Parking Area | Regrade; Infiltration Basin | 281.5916 | 0.6679 | 0.36638 | 30000 | 50000 | 40000 | 59889.4007 | 119778.8014
3-01 | 56 |  | 43.4868 | -71.1574 | Laura Diemer | 2018-09-27 | MM Lake | N | New Durham | Private | Med | 2 | Region 5 | Kendra Ln, steep road grade to South Shore 3rd with gully formation and loose gravel | Stabilize road shoulders and ditches with riprap/vegetation, install turnouts and open top culverts | Road | Armor Ditches; Turnouts; Settling Basins | 375 | 0.15937 | 0.31875 | 5000 | 15000 | 10000 | 62745.098 | 125490.1961
14 | 57 |  | 43.4981 | -71.1589 | Fred Quimby | 2018-06-29 | MM Lake | Y | New Durham | Town | Med | 2 | Region 5 | 183 North Shore Rd, erosion from road surface/shoulder over culvert | Stabilize inlet/outlet, install and armor ditch with stone, install sediment basin and check dams | Road / Culvert | Stabilize In/Out; Armor Ditches; Turnouts; Settling Basins | 375 | 0.15937 | 0.31875 | 5000 | 15000 | 10000 | 62745.098 | 125490.1961
3-12 | 58 |  | 43.4507 | -71.2356 | Laura Diemer | 2018-09-27 | Indirect | Y | Alton | Private | Low | 5 | Simple Method | Stone Meadow Commons, new development road leads down steep grade without good ditch or shoulder formation | Install and armor road shoulder and ditches with turnouts to settling basins | Road | Armor Ditches; Turnouts; Settling Basins | 741.8757 | 0.87239 | 3.9144 | 15000 | 30000 | 22500 | 25791.2857 | 128956.4284
3-11 | 59 |  | 43.4506 | -71.2359 | Laura Diemer | 2018-09-27 | Indirect | Y | Alton | Private | Low | 5 | Simple Method | Along Rt 140 at Irving Oil Company entrance, pool formation with large sand patch | Minimize and define entrance (vegetate rest), install settling basin at pool | Driveway | Regrade; Infiltration Basin | 366.7006 | 0.86608 | 0.68251 | 15000 | 30000 | 22500 | 25979.1854 | 129895.9272
3-05 | 60 |  | 43.4309 | -71.2539 | Laura Diemer | 2018-09-27 | Indirect | Y | Alton | Town | Low | 5 | Region 5 | Horne Rd, gravel road without defined shoulder and ditch causing gully formation on slight grade, sand plume forming at end of rock wall heading into field | Install and armor road shoulder and ditches with turnouts to settling basins | Road | Armor Ditches; Turnouts; Settling Basins | 1666.6667 | 0.70833 | 1.4167 | 15000 | 30000 | 22500 | 31764.7059 | 158823.5294
3-27 | 61 |  | 43.4113 | -71.2021 | Laura Diemer | 2018-09-27 | Indirect | N | Alton | Town | Low | 5 | Region 5 | Chamberlain Rd, road surface, shoulder, and ditch erosion with sediment plumes leading out to wooded area | Install and armor road shoulder and ditches with turnouts to settling basins | Road | Armor Ditches; Turnouts; Settling Basins | 1666.6667 | 0.70833 | 1.4167 | 15000 | 30000 | 22500 | 31764.7059 | 158823.5294
28 | 62 |  | 43.4795 | -71.1578 | Fred Quimby | 2018-07-12 | MM Lake | N | New Durham | Town | Med | 2 | Region 5 | 100 ft from Sunset Dr on South Shore Rd, road shoulder erosion to culvert | Stabilize and armor road shoulder, install turnout/settling basin, recrown road to divert flows away from overtopping culvert | Road | Regrade; Armor Ditches; Turnouts; Settling Basins | 660 | 0.2805 | 0.561 | 15000 | 30000 | 22500 | 80213.9037 | 160427.8075
3-32 | 63 |  | 43.4492 | -71.1756 | Laura Diemer | 2018-09-27 | Jones Pond | Y | New Durham | NHDOT | High | 1 | Simple Method | Merrymeeting Rd, minimal buffer with road elevation close to water, multiple water access points that could be stabilized | Regrade road elevation higher, add to buffer and build up/stabilize river bank, stabilize access points | Road | Buffer | 751.446 | 1.0346 | 3.5969 | 150000 | 200000 | 175000 | 169151.0691 | 169151.0691
24 | 64 |  | 43.4881 | -71.1493 | Fred Quimby | 2018-07-12 | MM Lake | Y | New Durham | Town | Med | 2 | Region 5 | 300 South Shore Rd, road erosion into bank and down into property undermining road | Stabilize and armor road shoulder, install turnout/settling basin | Road | Armor Ditches; Turnouts; Settling Basins | 150 | 0.06375 | 0.1275 | 5000 | 15000 | 10000 | 156862.7451 | 313725.4902
21 | 65 |  | 43.4897 | -71.1361 | Fred Quimby | 2018-07-12 | MM Lake | Y | New Durham | Town | Med | 2 | Region 5 | 378 South Shore Rd, buried culvert | Enlarge and lengthen culvert, stabilize inlet and outlet with riprap, armor ditch with vegetation/check dams and/or riprap | Road / Culvert | Stabilize In/Out; Armor Ditches; Turnouts; Settling Basins | 275 | 0.11687 | 0.23375 | 15000 | 30000 | 22500 | 192513.369 | 385026.738
22 | 66 |  | 43.4896 | -71.1345 | Fred Quimby | 2018-07-12 | MM Lake | Y | New Durham | Town | Med | 2 | Region 5 | 388 South Shore Rd, crushed culverts | Enlarge and lengthen culvert, stabilize inlet and outlet with riprap, armor ditch with vegetation/check dams and/or riprap | Road / Culvert | Stabilize In/Out; Armor Ditches; Turnouts; Settling Basins | 275 | 0.11687 | 0.23375 | 15000 | 30000 | 22500 | 192513.369 | 385026.738
3-28 | 67 |  | 43.4486 | -71.202 | Laura Diemer | 2018-09-27 | Indirect | N | Alton | Town / Private | Low | 5 | Region 5 | New Durham Rd, driveway erosion from road runoff and recent earth movement around ditch and culvert | Armor road shoulder and ditch with riprap and/or vegetation | Road / Driveway | Armor Ditches; Turnouts; Settling Basins | 281.25 | 0.11953 | 0.23906 | 5000 | 15000 | 10000 | 83660.1307 | 418300.6536
27 | 68 |  | 43.481 | -71.1576 | Fred Quimby | 2018-07-12 | MM Lake | Y-field obs | New Durham | Town | Med | 2 | Region 5 | 400 ft from Sunset Dr on South Shore Rd, road shoulder erosion over unstable culvert outlet | Stabilize and armor road shoulder, install turnout/settling basin, recrown road to divert flows away from overtopping culvert | Road / Culvert | Stabilize In/Out; Armor Ditches; Turnouts; Settling Basins | 412.5 | 0.17531 | 0.35062 | 30000 | 50000 | 40000 | 228163.9929 | 456327.9857
3-31 | 69 |  | 43.4577 | -71.1646 | Laura Diemer | 2018-09-27 | Indirect | N | New Durham | Private | Low | 5 | Simple Method | Across from Penny Ln entrance, gravel road with loose material and minimal ditching, possibly for logging | Install and armor road shoulder and ditches with turnouts to settling basins | Road | Armor Ditches; Turnouts; Settling Basins | 185.3851 | 0.22871 | 0.72647 | 15000 | 30000 | 22500 | 98377.1683 | 491885.8413
MP1 |  |  | 43.4549 | -71.225 | Brian Laverierre and Jonas Procton | 2020-04-30 | Mill Pond | Y | Alton | Town / NHDOT | High | 1 | MS4 Permit | Outfall from drainage network including Rt 140, Church St, Pine St, School St, and Alton Central School. Minor erosion at School St. Outfall, Sediment accumulation clogging outfall, salting/sanding of road | Pavement reduction on School St, flow-in/flow-out bioswales on Pine St, School St, and Church St, rain garden at Alton Community Church, permeable pavement retrofit, pretreatment and maintenance | Road / Culvert / Parking Area | Bioswale/ Bioretention; Convert Pavment; Maintenance | 391.0606 | 0.15486 | 1.425 | 4000 | 6000 | 5000 | 32287.2272 | 32287.2272
MP2 |  |  | 43.4565 | -71.2191 | Brian Laverierre and Jonas Procton | 2020-04-30 | Indirect | N | Alton | Town / NHDOT / Private | Low | 5 | 0 | 0 | 0 | 0 | 0 | 0 | 0 | 0 | 0 | 0 | 0 | N/A | N/A
MP3 |  |  | 43.4577 | -71.2233 | Brian Laverierre and Jonas Procton | 2020-04-30 | Indirect | Y | Alton | Private | Low | 5 | 0 | Profile Bank, runoff managed by retention pond | 0 | 0 | 0 | 0 | 0 | 0 | 0 | 0 | 0 | N/A | N/A
MP4 |  |  | 43.4586 | -71.2236 | Brian Laverierre and Jonas Procton | 2020-04-30 | Mill Pond | Y | Alton | NHDOT / Private | High | 1 | Region 5 | No erosion at outfall behind Main St Laundry; gully erosion from surface flow at top of bank behind existing parking lot/stockpile area behind laundromat; loose aggregate parking/storage yard at rear of property | Rain garden with level spreader at point of erosion | Parking Area | Bioretention | 744.0909 | 0.30418 | 1.7 | 4000 | 6000 | 5000 | 16437.6356 | 16437.6356
MP5 |  |  | 43.4591 | -71.2249 | Brian Laverierre and Jonas Procton | 2020-04-30 | Mill Pond | Y | Alton | NHDOT / Private | High | 1 | Region 5 | Outfall at 189 Main St; state road runoff bypasses catch basins, overland flow across loose aggregate on homeowner's driveway is eroding; severe channel erosion, washing sediment into swale; swale manages the run-on that reaches it but may have issues with sediment buildup in swale | Bituminious berm at 189 Main St to promote positive drainage into existing catch basin, protect natural drainage conveyance system behind 177 Main St | Road | Regrade/Berm; Armor Ditches | 1120 | 0.48 | 0.95 | 1000 | 2000 | 1500 | 3125 | 3125
MP6 |  |  | 43.4599 | -71.2266 | Brian Laverierre and Jonas Procton | 2020-04-30 | Mill Pond | Y | Alton | NHDOT / Private | High | 1 | MS4 Permit | Outfall at 199 Main St; Minor erosion at outfall; Main Street runoff bypasses catch basin, flows over gravel parking area and path, causing erosion and sedimentation | Install roadside rain garden to collect and treat road runoff, promote positive drainage into existing catch basin, permeable pavement retrofit | Road / Parking Area | Bioretention; Regrade; Permeable Pavement | 364.0909 | 0.14418 | 1.38 | 4000 | 6000 | 5000 | 34678.8736 | 34678.8736
MP7 |  |  | 43.4616 | -71.2278 | Brian Laverierre and Jonas Procton | 2020-04-30 | MM River | Y | Alton | NHDOT / Private | High | 1 | 0 | Outfall at 235 Main St | 0 | 0 | 0 | 0 | 0 | 0 | 0 | 0 | 0 | N/A | N/A
MP8 |  |  | 43.4628 | -71.2276 | Brian Laverierre and Jonas Procton | 2020-04-30 | MM River | Y | Alton | NHDOT / Private | High | 1 | 0 | Outfall along Main St | 0 | 0 | 0 | 0 | 0 | 0 | 0 | 0 | 0 | N/A | N/A
MP9 |  |  | 43.4643 | -71.2289 | Brian Laverierre and Jonas Procton | 2020-04-30 | MM River | Y | Alton | NHDOT / Private | High | 1 | 0 | Outfall along Main St | 0 | 0 | 0 | 0 | 0 | 0 | 0 | 0 | 0 | N/A | N/A
MP10 |  |  | 43.4547 | -71.2271 | Brian Laverierre and Jonas Procton | 2020-04-30 | Mill Pond | Y | Alton | NHDOT | High | 1 | 0 | Outfall at Rt 140, untreated road runoff, direct discharge from culvert, sediment accumulation clogging culverts, lack of routine maintenance, salting/sanding of roadway | Formalize basin and sediment trap within landscape island at Letter S Road, perform routine maintenance | Road | Settling basin maintenance | 0 | 0 | 0 | 0 | 0 | 0 | N/A | N/A
MP11 |  |  | 43.4548 | -71.2254 | Brian Laverierre and Jonas Procton | 2020-04-30 | Mill Pond | Y | Alton | NHDOT / Private | High | 1 | 0 | Outfall at 55 Rt 140, untreated road runoff, direct discharge from culvert, sediment accumulation clogging culverts, lack of routine maintenance, salting/sanding of roadway | Formalize roadside swale into settling basin, pretreatment to prevent pollutant transport through culvert, perform routine maintenance | Road | Settling Basin; Forebay; Mainteance | 0 | 0 | 0 | 0 | 0 | 0 | N/A | N/A
MP12 |  |  | 43.4592 | -71.2287 | Brian Laverierre and Jonas Procton | 2020-04-30 | Mill Pond | Y | Alton | Town / NHDOT | High | 1 | MS4 Permit | Letter S Road and Highway department facilities, loose aggregate parking areas, storage of equipment and materials within shoreland buffer, lack of stormwater controls, lack of defined input source to implement stormwater controls | Permeable pavement retrofit, stormwater controls to prevent/minimize undefined input points, restore shoreline along Letter S Road (East), define parking/fishing spots to minimize adverse human impacts, bioretention basin at Alton Highway Facilities with pretreatment and sizing capacity for water quality volume at existing low point, perform routine maintenance | Road / Parking Area | Permeable Pavement; Stabilize Bank; Formalize Parking; Maintenance | 364.0909 | 0.14418 | 1.425 | 5000 | 7000 | 6000 | 41614.6484 | 41614.6484
MP13 |  |  | 43.4565 | -71.2237 | Brian Laverierre and Jonas Procton | 2020-04-30 | Mill Pond | N | Alton | Town / Private | High | 1 | MS4 Permit | 3 Hutchins Circle, road runoff flows down loose aggregate driveway, minor bank erosion | Control road runoff on Mooney St and Hutchins Circle to prevent road runoff from eroding driveways/private property | Road / Driveway | Drain Network | 391.0606 | 0.15486 | 1.425 | 4000 | 6000 | 5000 | 32287.2272 | 32287.2272
MP14 |  |  | 43.4511 | -71.2236 | Brian Laverierre and Jonas Procton | 2020-04-30 | MM River | Y | Alton | Town | High | 1 | 0 | 0 | 0 | 0 | 0 | 0 | 0 | 0 | 0 | 0 | 0 | N/A | N/A
[15 empty] | TOTAL: |  |  | 67640.5779 | 57.4911 | 140.6251 | 1294000 | 2373000
[18 empty] | 33.8203 | 26.0775 | 63.7864
[18 empty] | US tons | kg | kg
[21 empty] | 1034000 | 1963000
Note on A81: [Threaded comment] Your version of Excel allows you to read this threaded comment; however, any edits to it will get removed if the file is opened in a newer version of Excel. Learn more: https://go.microsoft.com/fwlink/?linkid=870924 Comment: Site 3-14?

## HW Calcs
Pollutant Reduction Calculations by Horsley Witten for sites with recommended treatment or erosion-control BMPs (last revision 9/25/20)
Methods & Assumptions:
- For sites with recommended structural/treatment BMPs, pollutant removal is calculated using methodology from the NH MS4 Permit, Appendix F. TSS removal is calculated using VT DEC's conversion from TP to TSS
- Drainage area impervious cover and treatment depth are assumed based on typical small-scale BMP designs
- For sites with recommended gully stabilization, pollutant removal is calculated using EPA Region 5's erosion control spreadsheet model.
- Gully parameters are assumed based on site observations
- Pollutant removal is not calculated for sites that either do not drain to Mill Pond or do not have recommended treatment or erosion control BMPs
- Capital costs for structural/treatment BMPs are estimated using unit costs provided in EPA's Opti-tool cost estimate memo: https://www3.epa.gov/region1/npdes/stormwater/ma/green-infrastructure-stormwater-bmp-cost-estimation.pdf
| - Capital costs have an adjustment factor of 2 to account for scale and complexity, and are expressed in 2020 dollars | [29 empty] | Sediment to phosphorus weight conversion (lb P/lb sediment) (from VTDEC erosion crediting) | 0.000396
| Site and Pollutant Control Descriptions | [8 empty] | Assumed Parameters for EPA Region 5 Gully Stabilization Model (for all, assume sandy loam and 95% BMP efficiency) |  |  |  |  | EPA Region 5 Model - Gully Stabilization Results |  |  | Assumed Structural BMP Parameters and Calcs using MS4 Permit Appendix F Methodology | [9 empty] | Calculated Baseload and Reduction for Structural BMPs using MS4 Permit Appendix F Methodology |  |  |  |  | Total Pollutant Removal |  |  | Costs
| SITE_ID | Discharge description | MODEL | DESCRIPTION OF PROBLEM | RECOMMENDATIONS | PROB_TYPE | RECC_TYPE | Primary Pollutant Control Type | Hydrologic Soil Group (if mixed, higher letter) | Top width (ft) | Bottom width (ft) | Depth (ft) | Length (ft) | Years | Sediment Load Reduction (ton/yr) | Phosphorus load reduction (lb/yr) | Nitrogen load reduction (lb/yr) | Structural BMP Curve | Assumed treatment depth (inches runoff from IC) | Percent P reduction (MS4 Permit Appendix F) | Percent N reduction (MS4 Permit Appendix F) | Drainage area description | Assumed drainage area impervious cover (acre) | Design volume (cf) | Land Use | PLER (lb/ac/yr) (MS4 Permit Appendix F) | NLER (lb/ac/yr) (MS4 Permit Appendix F) | P Baseload (lb P/yr) | N Baseload (lb N/yr) | P reduction (lb P/yr) | N reduction (lb N/yr) | Convert P to TSS (lb TSS/yr) [Using VTDEC's conversion] | TSS_lbsyr | TP_lbsyr | TN_lbsyr | BMP Type | Unit Cost ($/cf) [Opti-tool, EPA 2016] | Design volume (cf) | Capital Cost | Low Range | High Range
| MP1 | Outfall to Mill Pond | MS4 Permit | Outfall from drainage network including Rt 140, Church St, Pine St, School St, and Alton Central School. Minor erosion at School St. Outfall, Sediment accumulation clogging outfall, salting/sanding of road | Pavement reduction on School St, flow-in/flow-out bioswales on Pine St, School St, and Church St, rain garden at Alton Community Church, permeable pavement retrofit, pretreatment and maintenance | Road / Culvert / Parking Area | Bioswale/ Bioretention; Convert Pavment; Maintenance | Structural BMP - Bioretention (infiltration) | A | [8 empty] | Surface infiltration, 2.41 in/hr | 0.4 | 87% | 95% | Road. Paved drop-off area in front of Alton Central School | 0.1 | 145.2 | Commercial and Industrial | 1.78 | 15 | 0.178 | 1.5 | 0.15486 | 1.425 | 391.0606 | 391.0606 | 0.15486 | 1.425 | Bioretention | 33.7028 | 145.2 | 4893.6466 | 4000 | 6000
| MP2 | Does not drain to Mill Pond | [30 empty] | 0 | 0 | 0
| MP3 | Drainage area managed by retention pond |  | Profile Bank, runoff managed by retention pond | [28 empty] | 0 | 0 | 0
| MP4 | Outfall to Mill Pond | Region 5 | No erosion at outfall behind Main St Laundry; gully erosion from surface flow at top of bank behind existing parking lot/stockpile area behind laundromat; loose aggregate parking/storage yard at rear of property | Rain garden with level spreader at point of erosion | Parking Area | Bioretention | Bioretention and Erosion control - gully stabilization | B | 0.5 | 0.5 | 0.5 | 20 | 2 | 0.19 | 0.16 | 0.32 | Surface infiltration, 1.02 in/hr | 0.4 | 81% | 92% | Road and gravel parking lot | 0.1 | 145.2 | Commercial | 1.78 | 15 | 0.178 | 1.5 | 0.14418 | 1.38 | 364.0909 | 744.0909 | 0.30418 | 1.7 | Bioretention | 33.7028 | 145.2 | 4893.6466 | 4000 | 6000
| MP5 | Outfall to Mill Pond | Region 5 | Outfall at 189 Main St; state road runoff bypasses catch basins, overland flow across loose aggregate on homeowner's driveway is eroding; severe channel erosion, washing sediment into swale; swale manages the run-on that reaches it but may have issues with sediment buildup in swale | Bituminious berm at 189 Main St to promote positive drainage into existing catch basin, protect natural drainage conveyance system behind 177 Main St | Road | Regrade/Berm; Armor Ditches | Erosion control - gully stabilization | B | 2 | 1 | 0.5 | 30 | 2 | 0.56 | 0.48 | 0.95 | [15 empty] | 1120 | 0.48 | 0.95 | Asphalt berm; repair eroded driveway |  |  |  | 1000 | 2000
| MP6 | Outfall to Mill Pond | MS4 Permit | Outfall at 199 Main St; Minor erosion at outfall; Main Street runoff bypasses catch basin, flows over gravel parking area and path, causing erosion and sedimentation | Install roadside rain garden to collect and treat road runoff, promote positive drainage into existing catch basin, permeable pavement retrofit | Road / Parking Area | Bioretention; Regrade; Permeable Pavement | Structural BMP - Bioretention (infiltration) | B | [8 empty] | Surface infiltration, 1.02 in/hr | 0.4 | 81% | 92% | Road and gravel parking lot | 0.1 | 145.2 | Commercial | 1.78 | 15 | 0.178 | 1.5 | 0.14418 | 1.38 | 364.0909 | 364.0909 | 0.14418 | 1.38 | Bioretention | 33.7028 | 145.2 | 4893.6466 | 4000 | 6000
| MP7 | Does not drain to Mill Pond |  | Outfall at 235 Main St | [28 empty] | 0 | 0 | 0
| MP8 | Does not drain to Mill Pond |  | Outfall along Main St | [28 empty] | 0 | 0 | 0
| MP9 | Does not drain to Mill Pond |  | Outfall along Main St | [28 empty] | 0 | 0 | 0
| MP10 | Outfall to Mill Pond |  | Outfall at Rt 140, untreated road runoff, direct discharge from culvert, sediment accumulation clogging culverts, lack of routine maintenance, salting/sanding of roadway | Formalize basin and sediment trap within landscape island at Letter S Road, perform routine maintenance | Road | Settling basin maintenance | No new treatment; just maintenance of existing settling basin. | A | [23 empty] | 0 | 0 | 0
| MP11 | Outfall to Mill Pond |  | Outfall at 55 Rt 140, untreated road runoff, direct discharge from culvert, sediment accumulation clogging culverts, lack of routine maintenance, salting/sanding of roadway | Formalize roadside swale into settling basin, pretreatment to prevent pollutant transport through culvert, perform routine maintenance | Road | Settling Basin; Forebay; Mainteance | No new treatment; just maintenance of existing settling basin. | A | [23 empty] | 0 | 0 | 0
| MP12 | Overland flow into Mill Pond | MS4 Permit | Letter S Road and Highway department facilities, loose aggregate parking areas, storage of equipment and materials within shoreland buffer, lack of stormwater controls, lack of defined input source to implement stormwater controls | Permeable pavement retrofit, stormwater controls to prevent/minimize undefined input points, restore shoreline along Letter S Road (East), define parking/fishing spots to minimize adverse human impacts, bioretention basin at Alton Highway Facilities with pretreatment and sizing capacity for water quality volume at existing low point, perform routine maintenance | Road / Parking Area | Permeable Pavement; Stabilize Bank; Formalize Parking; Maintenance | Structural BMP - Permeable pavement | A | [8 empty] | Infiltration trench, 2.41 in/hr | 0.4 | 81% | 95% | Road and gravel parking lot | 0.1 | 145.2 | Commercial | 1.78 | 15 | 0.178 | 1.5 | 0.14418 | 1.425 | 364.0909 | 364.0909 | 0.14418 | 1.425 | Permeable pavement | 39.3926 | 145.2 | 5719.8055 | 5000 | 7000
| MP13 | Overland flow into Mill Pond | MS4 Permit | 3 Hutchins Circle, road runoff flows down loose aggregate driveway, minor bank erosion | Control road runoff on Mooney St and Hutchins Circle to prevent road runoff from eroding driveways/private property | Road / Driveway | Drain Network | Structural BMP - Bioretention (infiltration) | A | [8 empty] | Surface infiltration, 2.41 in/hr | 0.4 | 87% | 95% | Road | 0.1 | 145.2 | Commercial | 1.78 | 15 | 0.178 | 1.5 | 0.15486 | 1.425 | 391.0606 | 391.0606 | 0.15486 | 1.425 | Bioretention | 33.7028 | 145.2 | 4893.6466 | 4000 | 6000
| MP14 | Does not drain to Mill Pond | [30 empty] | 0 | 0 | 0
Note on B13: Lori Kennedy: Site ID (MP#) corresponds to drainage areas described in the site assessment memo
Note on B14: [Threaded comment] Your version of Excel allows you to read this threaded comment; however, any edits to it will get removed if the file is opened in a newer version of Excel. Learn more: https://go.microsoft.com/fwlink/?linkid=870924 Comment: Site 3-14?

## Opti-Tool
Costs from memoradum to Opti-Tool TAC, dated 2/20/2016, Subject: Methodology for developing cost estimates for Opti-Tool
https://www3.epa.gov/region1/npdes/stormwater/ma/green-infrastructure-stormwater-bmp-cost-estimation.pdf
Capital Cost Formula = BMP Storage Volume (CF) x BMP Unit Cost ($/CF) x Adjustment Factor
Capital Costs, based on data from CRWA and UNHSC.
BMP (From Opti-Tool) | Unit Capital Cost ($/ft3) – 2016 dollars | Escalate 9% from 2016 to 2020 dollars | Adjustment Factor | Adjusted $/ft3
Bioretention (Includes rain garden) | 15.46 | 16.8514 | 2 | 33.7028
Dry Pond or detention basin | 6.8 | 7.412 | 2 | 14.824
Enhanced Bioretention (aka-Bio-filtration Practice) | 15.61 | 17.0149 | 2 | 34.0298
Infiltration Basin (or other Surface Infiltration Practice) | 6.24 | 6.8016 | 2 | 13.6032
Infiltration Trench | 12.49 | 13.6141 | 2 | 27.2282
Porous Pavement - Porous Asphalt Pavement | 5.32 | 5.7988 | 2 | 11.5976
Porous Pavement - Pervious Concrete | 18.07 | 19.6963 | 2 | 39.3926
Sand Filter | 17.94 | 19.5546 | 2 | 39.1092
Gravel Wetland System (aka-subsurface gravel wetland) | 8.78 | 9.5702 | 2 | 19.1404
Wet Pond or wet detention basin | 6.8 | 7.412 | 2 | 14.824
Subsurface Infiltration/Detention System (aka-Infiltration Chamber) | 67.85 | 73.9565 | 2 | 147.913
Notes: Unit costs represent the capital cost of construction/installation plus 35% design/engineering/contingency cost Escalation % is from U.S. Burea of Labor Statistics CPI Inflation Calculator: https://www.bls.gov/data/inflation_calculator.htm
O&M Cost Formula = Annual O&M Hours x Wage
O&M costs from UNHSC
BMP | Maintenance Cost ($) per year in 2012 dollars | Annual Maintenance Hours | Original $/hr | Cost at $100/hr, Rounded to nearest thousand
Bioretention | 1890 | 20.7 | 91.3043 | 2000
Detention Pond | 2380 | 24 | 99.1667 | 2000
Gravel Wetland | 2138.33 | 21.7 | 98.5406 | 2000
Porous Asphalt | 1080 | 6 | 180 | 1000
Pervious Concrete | 1080 | 6 | 180 | 1000
Retention Pond | 3060 | 28 | 109.2857 | 3000
Sand Filter | 2807.5 | 28.5 | 98.5088 | 3000
*Note: initial costs based on cost of maintenance per year per acre of IC treated
Opti-tool memo uses O&M hours, not cost.

## Region5
From Data |  |  |  |  | Soil |  | Gully Stabilization | [5 empty] | Bank Stabilization |  |  |  | Load Reductions
SITE_ID | ALIAS | LAT | LONG | DESCRIPTION OF PROBLEM | MUSYM | Soil Texture Class | Top Width_ft | Bottom Width_ft | Depth_ft | Length_ft | No_Yrs | BMP_Eff | Length_ft | Height_ft | Lat Rec Rate_ftyr | BMP_Eff | TSS_tonsyr | TSS_lbsyr | TP_lbsyr | TN_lbsyr
3-21 |  | 43.4121 | -71.2498 | Stockbridge Corner Rd, deep gully ditch erosion on both sides with flow in one ditch and from property with pipe and riprap (headwater stream?) | 480C | Fine Sandy Loam | 1.25 | 1.25 | 0.5 | 200 | 2 | 1 |  |  |  |  | 3.125 | 6250 | 2.6562 | 5.3125
3-22 |  | 43.4101 | -71.2382 | Stockbridge Corner Rd, deep gully ditch erosion | 478B | Fine Sandy Loam | 1 | 1 | 0.5 | 100 | 2 | 1 |  |  |  |  | 1.25 | 2500 | 1.0625 | 2.125
3-09 |  | 43.431 | -71.2651 | Halls Hill Rd, ditch gully erosion | 166C | Fine Sandy Loam | 1 | 1.25 | 0.5 | 80 | 2 | 1 |  |  |  |  | 1.125 | 2250 | 0.95625 | 1.9125
20 |  | 43.4728 | -71.1588 | 118 South Shore Rd, erosion of ditch and roadside bank directly into lake, gully formation evident | HlE | Fine Sandy Loam | [6 empty] | 15 | 3 | 0.5 | 1 | 1.125 | 2250 | 0.95625 | 1.9125
3-20 |  | 43.4414 | -71.2086 | Ehlen Way, new road with significant erosion, some hay bales, mulch, and riprap in place, but not effective enough | 443C | Sandy Loam | 2 | 1.5 | 0.5 | 100 | 2 | 1 |  |  |  |  | 2.2969 | 4593.75 | 1.9523 | 3.9047
3-08 |  | 43.4252 | -71.2617 | 725 Rt 140, gully erosion of driveway, stream crossing to other side of drive | 647B | Fine Sandy Loam | 0.75 | 3 | 0.25 | 20 | 4 | 1 |  |  |  |  | 0.11719 | 234.375 | 0.099609 | 0.19922
1 |  | 43.4764 | -71.1686 | 45 South Shore Rd, extensive ditch erosion about 100 feet from the lake, culvert has catch basin on the other side of road that is not cleaned regularly | GtD | Fine Sandy Loam | 2 | 1 | 0.75 | 50 | 10 | 1 |  |  |  |  | 0.28125 | 562.5 | 0.23906 | 0.47813
7 |  | 43.4775 | -71.1801 | 302 Merrymeeting Rd, concentrated flowpath from road to lake | GtD | Fine Sandy Loam | [6 empty] | 10 | 2 | 0.3 | 1 | 0.3 | 600 | 0.255 | 0.51
10 |  | 43.4917 | -71.1619 | 87 North Shore Rd, steep ditch erosion buried culvert | GtD | Sands, loamy sands | 1.5 | 1.25 | 0.5 | 4 | 0.2 | 1 |  |  |  |  | 0.75625 | 1512.5 | 0.64281 | 1.2856
11 |  | 43.4933 | -71.1569 | 1 Owls Head Rd, erosion buried culvert, hay bales and silt fencing present but not functioning | HlE | Sands, loamy sands | 3 | 3 | 0.75 | 8 | 1 | 1 |  |  |  |  | 0.99 | 1980 | 0.8415 | 1.683
12 |  | 43.4942 | -71.1564 | 151 North Shore Rd, steep shoulder/ditch erosion | HlE | Fine Sandy Loam | 0.25 | 1 | 0.25 | 100 | 3 | 1 |  |  |  |  | 0.26042 | 520.8333 | 0.22135 | 0.44271
13 | 2-06 | 43.4999 | -71.1513 | 253 North Shore Rd, road shoulder/ditch erosion into unstable culvert and stream | HbE | Loamy Sand | 1 | 1.5 | 0.5 | 50 | 2 | 1 |  |  |  |  | 0.78125 | 1562.5 | 0.66406 | 1.3281
14 |  | 43.4981 | -71.1589 | 183 North Shore Rd, erosion from road surface/shoulder over culvert | HlE | Fine Sandy Loam | 2 | 0.5 | 0.75 | 2 | 0.5 | 1 |  |  |  |  | 0.1875 | 375 | 0.15937 | 0.31875
17 |  | 43.4919 | -71.1614 | North Shore Rd, large sediment plume at buried culvert | GtD | Sands, loamy sands | 2 | 0.5 | 1 | 6 | 0.5 | 1 |  |  |  |  | 0.825 | 1650 | 0.70125 | 1.4025
21 |  | 43.4897 | -71.1361 | 378 South Shore Rd, buried culvert | GtD | Sands, loamy sands | 1.5 | 0.5 | 0.25 | 30 | 3 | 1 |  |  |  |  | 0.1375 | 275 | 0.11687 | 0.23375
22 |  | 43.4896 | -71.1345 | 388 South Shore Rd, crushed culverts | GtD | Sands, loamy sands | 1.5 | 0.5 | 0.25 | 30 | 3 | 1 |  |  |  |  | 0.1375 | 275 | 0.11687 | 0.23375
23 |  | 43.4902 | -71.1428 | 343 South Shore Rd, steep bank erosion into buried culvert | GtD | Fine Sandy Loam | 1.5 | 1 | 0.25 | 60 | 2 | 1 |  |  |  |  | 0.46875 | 937.5 | 0.39844 | 0.79688
24 |  | 43.4881 | -71.1493 | 300 South Shore Rd, road erosion into bank and down into property undermining road | GtD | Fine Sandy Loam | 2 | 1 | 1 | 2 | 2 | 1 |  |  |  |  | 0.075 | 150 | 0.06375 | 0.1275
25 |  | 43.4882 | -71.1498 | 298 South Shore Rd, road shoulder erosion onto property | GtD | Fine Sandy Loam | 2 | 3 | 0.25 | 10 | 1 | 1 |  |  |  |  | 0.3125 | 625 | 0.26562 | 0.53125
26 |  | 43.4883 | -71.1506 | 292 South Shore Rd, road erosion onto steep sloped property at two locations | GtD | Fine Sandy Loam | 2 | 2 | 0.5 | 10 | 2 | 1 |  |  |  |  | 0.25 | 500 | 0.2125 | 0.425
27 |  | 43.481 | -71.1576 | 400 ft from Sunset Dr on South Shore Rd, road shoulder erosion over unstable culvert outlet | HbE | Loamy Sand | [6 empty] | 5 | 2.5 | 0.3 | 1 | 0.20625 | 412.5 | 0.17531 | 0.35062
28 |  | 43.4795 | -71.1578 | 100 ft from Sunset Dr on South Shore Rd, road shoulder erosion to culvert | HbE | Loamy Sand | [6 empty] | 20 | 1.5 | 0.2 | 1 | 0.33 | 660 | 0.2805 | 0.561
2-03 |  | 43.4763 | -71.1789 | Fish hatchery driveway, road surface erosion of driveway by river | GsB | Fine Sandy Loam | 1.5 | 1 | 0.75 | 12 | 3 | 1 |  |  |  |  | 0.1875 | 375 | 0.15937 | 0.31875
3-01 |  | 43.4868 | -71.1574 | Kendra Ln, steep road grade to South Shore 3rd with gully formation and loose gravel | GsC | Fine Sandy Loam | 0.5 | 0.5 | 0.25 | 30 | 1 | 1 |  |  |  |  | 0.1875 | 375 | 0.15937 | 0.31875
3-05 |  | 43.4309 | -71.2539 | Horne Rd, gravel road without defined shoulder and ditch causing gully formation on slight grade, sand plume forming at end of rock wall heading into field | 480B | Fine Sandy Loam | 1 | 3 | 0.25 | 100 | 3 | 1 |  |  |  |  | 0.83333 | 1666.6667 | 0.70833 | 1.4167
3-07 |  | 43.4279 | -71.2522 | Horne Rd, improper shoulder and ditch formation leading to erosion issues | 458B | Fine Sandy Loam | 1.75 | 1.5 | 0.25 | 40 | 3 | 1 |  |  |  |  | 0.40625 | 812.5 | 0.34531 | 0.69063
3-10 |  | 43.4328 | -71.2591 | Halls Hill Rd, ditch gully erosion | 478B | Fine Sandy Loam | 1 | 1 | 0.5 | 60 | 3 | 1 |  |  |  |  | 0.5 | 1000 | 0.425 | 0.85
3-18 |  | 43.4514 | -71.2195 | Barnes Ave, private drive gully erosion, runoff across road with sediment plume and deep gully formation, plow debris | 613A | Fine Sandy Loam | 2 | 1 | 0.5 | 40 | 5 | 1 |  |  |  |  | 0.3 | 600 | 0.255 | 0.51
3-24 |  | 43.4193 | -71.177 | Stockbridge Corner Rd, minimal buffer between road and channelized stream with bank undercutting | 443B | Sandy Loam | [6 empty] | 300 | 1 | 0.05 | 1 | 0.825 | 1650 | 0.70125 | 1.4025
3-25 |  | 43.4199 | -71.1765 | Stockbridge Corner Rd, gully formation with evidence of significant flow and sediment deposition, stream nearby | 443B | Sandy Loam | 1 | 3 | 0.75 | 30 | 2 | 1 |  |  |  |  | 1.125 | 2250 | 0.95625 | 1.9125
3-27 |  | 43.4113 | -71.2021 | Chamberlain Rd, road surface, shoulder, and ditch erosion with sediment plumes leading out to wooded area | 459C | Fine Sandy Loam | 1 | 1 | 0.25 | 200 | 3 | 1 |  |  |  |  | 0.83333 | 1666.6667 | 0.70833 | 1.4167
3-28 |  | 43.4486 | -71.202 | New Durham Rd, driveway erosion from road runoff and recent earth movement around ditch and culvert | 458B | Fine Sandy Loam | 1.25 | 1 | 0.25 | 20 | 2 | 1 |  |  |  |  | 0.14062 | 281.25 | 0.11953 | 0.23906
3-30 |  | 43.4558 | -71.1666 | Penny Ln, road shoulder erosion on steep grade | GsC | Fine Sandy Loam | 1 | 1.25 | 0.25 | 40 | 1 | 1 |  |  |  |  | 0.5625 | 1125 | 0.47813 | 0.95625
37 |  | 43.4141 | -71.2119 | Streambank erosion at 510 Stockbridge Corner Rd, bank toe scouring/undercutting from high flows (degradation and widening) | 647B | Fine Sandy Loam | [6 empty] | 30 | 2 | 0.35 | 1 | 1.05 | 2100 | 0.8925 | 1.785
3-13 |  | 43.4521 | -71.2316 | Rt 140, gully ditch erosion from Rt 140 and driveway across Rt 140, runs off into woods as concentrated flowpath to stream | 47C | Fine Sandy Loam | 1 | 1 | 0.25 | 100 | 2 | 1 |  |  |  |  | 0.625 | 1250 | 0.53125 | 1.0625
Note on M2: Laura Diemer: Assume 1.0
Note on Q2: Laura Diemer: Use Vegetated Buffer efficiency
Note on G11: Laura Diemer: Road shoulder sand erosion visible after one large storm
Note on G12: Laura Diemer: Road shoulder sand erosion visible after one large storm
Note on G16: Laura Diemer: Road shoulder sand erosion visible after one large storm
Note on G17: Laura Diemer: Road shoulder sand erosion visible after one large storm
Note on G18: Laura Diemer: Road shoulder sand erosion visible after one large storm

## TABLE
SITE_ID | IMPACT | DESCRIPTION OF PROBLEM | RECOMMENDATIONS | TSS_lbsyr | TP_lbsyr | TN_lbsyr | Est. Low Cost | Est. High Cost
2-02 | High | Merrymeeting River boat access ramp off Merrymeeting Rd downstream of fish hatchery, surface erosion | Maintain boat access ramp (local groups repaved with recycled asphalt with infiltration pavers at launch) | 378.3345 | 0.5735 | 0.59305 | 3000 | 5000
2 | High | Town Beach, new catch basin installed in 2018 to catch rainwater before going into the lake, ponding around catch basin, but eventually infiltrates | Regularly clean out catch basin to ensure long-term function | 191.8193 | 0.44395 | 1.3926 | 3000 | 5000
3 | High | South Shore Rd across from public beach, overflow parking entrance and road shoulder/ditch erosion, flows into Site #4 | Install turnouts or open top culverts to divert water off overflow parking entrance drive, armor ditches with vegetation/check dams and/or riprap | 1261.5432 | 3.0153 | 1.759 | 100000 | 150000
4 | High | Culvert at the beginning of South Shore Rd, roadside erosion downhill (from Site #3) to culvert causing blockage and sediment deposition to river | Enlarge and lengthen culvert, install plunge pool/sediment basin, stabilize inlet and outlet with riprap, armor ditch with vegetation/check dams and/or riprap | Combined with #3
5 | High | Bridge on Merrymeeting Rd below the dam, water runs down South Shore Rd (and some from the boat landing parking lot/Powder Mill Rd) and empties into the river (concentrated stormwater flowpath from catch basin carrying sediment), contributing flows from Site #4 and #6 | Divert and treat flows from upstream contributing sources first, consider pull-off area for riprap settling basin | 1252.9784 | 2.7585 | 2.419 | 100000 | 150000
6 | High | Bridge on Merrymeeting Rd below the dam, water runs from state boat landing parking lot and Powder Mill Rd to river, gully formation on parking lot and poor ditch formation evident | Stabilize state boat landing parking lot, armor ditches with vegetation/check dams and/or riprap, recrown road to keep runoff from crossing the road, install settling basins and turnouts or a catch basin and cross culvert from Powder Mill Rd | Combined with #5
31 | High | Merrymeeting Rd Bridge (north runoff), road shoulder and ditch erosion, state-owned with multiple raceways to direct stormwater to river | Stabilize and armor road shoulder and access, install turnout/settling basin | 490.714 | 1.2375 | 0.72617 | 15000 | 30000
35 | High | Merrymeeting Rd Bridge (south runoff), road shoulder and ditch erosion, state-owned with multiple raceways to direct stormwater to river | Stabilize and armor road shoulder and access, install turnout/settling basin | 760.7965 | 1.6458 | 1.4045 | 15000 | 30000
3-15 | High | Pine St, dirt trail access with paved stormwater routing to river from private property at end of Pine St | Remove paved stormwater channel, install turnouts to vegetated/riprap infiltration areas | 275.0847 | 0.7161 | 0.4891 | 40000 | 65000
3-06 | High | Horne Rd, gully formation sending sediment plume down road without proper shoulder and ditch to stream crossing (upstream), water feeding stream from opposite road ditch, across road is steep bank with washed out material | Install and armor road shoulder and ditches with turnouts to settling basins | 796.6454 | 1.591 | 9.2865 | 15000 | 30000
3-07 | High | Horne Rd, improper shoulder and ditch formation leading to erosion issues | Install and armor road shoulder and ditches with turnouts to settling basins | 812.5 | 0.34531 | 0.69063 | 5000 | 15000
3-21 | High | Stockbridge Corner Rd, deep gully ditch erosion on both sides with flow in one ditch and from property with pipe and riprap (high groundwater; ephermeal/intermittant drainage through ditch to stream) | Install and armor road shoulder and ditches with turnouts to settling basins | 6250 | 2.6562 | 5.3125 | 30000 | 50000
3-22 | High | Stockbridge Corner Rd, deep gully ditch erosion | Install and armor road shoulder and ditches with turnouts to settling basins | 2500 | 1.0625 | 2.125 | 15000 | 20000
39 | High | Coffin Brook Rd stream crossing, road at slight grade, sediment runoff from road with concentrated flowpaths (including paved channels) to stream | Stabilize and armor road shoulder, install turnout/settling basin | 554.755 | 1.3496 | 0.74856 | 15000 | 30000
3-10 | High | Halls Hill Rd, ditch gully erosion | Install and armor road shoulder and ditches with turnouts to settling basins | 1000 | 0.425 | 0.85 | 5000 | 10000
3-09 | High | Halls Hill Rd, ditch gully erosion | Install and armor road shoulder and ditches with turnouts to settling basins | 2250 | 0.95625 | 1.9125 | 15000 | 20000
3-26 | High | Stockbridge Corner Rd, steep slope construction leading to ponded area on road surface | Stabilize steep slopes and loose gravel with vegetation/riprap, install and armor road shoulder and ditches with turnouts to settling basins | 504.2388 | 1.1451 | 0.70321 | 15000 | 30000
40 | High | Letter S Rd at Rt 140 (near Alton Fire Depart), narrow section of land between Mill Pond and Merrymeeting R, Alton road agent is aware and has attempted fixes, but large underwater stone culvert passes water from Mill Pond to the river, Mill Pond impacted by historic laundromat point source, road shoulder erosion and minimal buffer between road and water | Armor shoulder with stone or grass, stabilize banks, install erosion controls, add to buffer | 505.7156 | 0.99403 | 2.3181 | 30000 | 50000
3-29 | High | Russell Way at Moore Farm, driveway entrance erosion | Install turnouts and settling basins/rain gardens | 440.8723 | 1.0277 | 0.60409 | 15000 | 30000
3-02 | High | Jones Recreation parking area, runoff from road to rec area access, rills and sheet flow evident | Install turnout and settling basin | 438.3129 | 1.0214 | 0.56844 | 15000 | 30000
3-25 | High | Stockbridge Corner Rd, gully formation with evidence of significant flow and sediment deposition, stream nearby | Install and armor road shoulder and ditches with turnouts to settling basins | 2250 | 0.95625 | 1.9125 | 15000 | 30000
11 | Med | 1 Owls Head Rd, erosion buried culvert, hay bales and silt fencing present but not functioning | Stabilize culvert inlet/outlet, armor ditch with vegetation/riprap | 1980 | 0.8415 | 1.683 | 5000 | 15000
3-33 | High | Main St by Downing Pond dam, access unstable with abandoned eroding pavement and gravel | Minimize and define access point and gravel area (for parking possibly), add to buffer and build up/stabilize river banks | 476.9265 | 0.93648 | 4.8944 | 15000 | 30000
41 | High | Letter S Rd (near the Alton Highway Depart), road shoulder erosion into Merrymeeting River, minimal buffer between road and water, high-use fishing area, several concentrated stormwater flowpaths, runoff from Alton Highway Depart side access drive, likely jumping road to river | Armor shoulder with stone or grass, stabilize banks, install erosion controls, add to buffer | 802.034 | 1.6575 | 6.2825 | 30000 | 50000
34 | High | Route 11, runoff from the highway eroded a sand bank into the river, located at boat landing off Rt 11 near Johnson's Restaurant | Stabilize and armor road shoulder, install turnout/settling basin | 647.5529 | 0.89955 | 7.4963 | 15000 | 30000
3-14 | High | Mill Pond parking area, pool formation at low spots and eroding launch point with minimal buffer | Add to buffer, stabilize access point, regrade and install infiltration drainages around parking area | 282.5395 | 0.66988 | 3.9974 | 15000 | 20000
33 | Med | 46 South Shore Rd, poor roadside ditching allows erosion of shoulder across the road near the lake | Create and armor ditch with vegetation/check dams and/or riprap | 534.3367 | 0.72379 | 2.5921 | 5000 | 15000
17 | Med | North Shore Rd, large sediment plume at buried culvert | Armor ditch with vegetation/check dams and/or riprap, install turnout | 1650 | 0.70125 | 1.4025 | 5000 | 15000
13 | Med | 253 North Shore Rd, road shoulder/ditch erosion into unstable culvert and stream | Stabilize inlet/outlet, install and armor ditch with stone, install sediment basin and check dams | 1562.5 | 0.66406 | 1.3281 | 5000 | 15000
10 | Med | 87 North Shore Rd, steep ditch erosion buried culvert | Clean out culvert and ditch, armor ditch with vegetation/check dams and/or riprap | 1512.5 | 0.64281 | 1.2856 | 5000 | 15000
3-24 | High | Stockbridge Corner Rd, minimal buffer between road and channelized stream with bank undercutting | Add to buffer, stabilize and build up banks, consider redirecting/meandering stream channel or adding roughness to slow flows | 1650 | 0.70125 | 1.4025 | 15000 | 30000
1 | Med | 45 South Shore Rd, extensive ditch erosion about 100 feet from the lake, culvert has catch basin on the other side of road that is not cleaned regularly | Clean out catch basin, line ditch and inflows with riprap (or vegetate ditch and install check dams) | 562.5 | 0.23906 | 0.47813 | 3000 | 5000
18 | Med | 108 South Shore Rd, erosion of ditch allows sand to move over the road | Armor ditch with vegetation/check dams and/or riprap, install turnout | 258.8234 | 0.57397 | 0.5456 | 5000 | 15000
3-04 | High | Halls Hill Rd, road shoulder runoff to ditch with gully formation | Install and armor road shoulder and ditches with turnouts to settling basins | 225.8469 | 0.2767 | 0.58688 | 5000 | 15000
36 | High | Tributary to Coffin Brook off Stockbridge Corner Rd showed eroded streambank and debris on banks, road erosion into stream at culvert | Stabilize and armor road shoulder, install turnout/settling basin, investigate changes in stream geomorphology | 441.4227 | 0.60528 | 2.0623 | 15000 | 30000
3-18 | High | Barnes Ave, private drive gully erosion, runoff across road with sediment plume and deep gully formation, plow debris | Install turnouts and/or open top culverts with armored ditching | 600 | 0.255 | 0.51 | 5000 | 15000
15 | Med | 115 North Shore Rd, road shoulder/ditch erosion | Armor ditch with vegetation/check dams and/or riprap, install turnout | 252.2809 | 0.49808 | 0.78003 | 5000 | 15000
3-08 | High | 725 Rt 140, gully erosion off driveway, stream crossing to other side of drive | Install turnouts and/or open top culverts with armored ditching | 234.375 | 0.099609 | 0.19922 | 3000 | 5000
3-13 | High | Rt 140, gully ditch erosion from Rt 140 and driveway across Rt 140, runs off into woods as concentrated flowpath to stream | Install and armor road shoulder and ditches with turnouts to settling basins | 1250 | 0.53125 | 1.0625 | 15000 | 30000
2-08 | High | Alton Power Dam by NHFGD, poor/degraded buffer (grass clippings in water, mowed grass on both sides of dam) | Vegetate shoulder, plant/improve buffer (with pollinator garden similar to one nearby) | 76.5127 | 0.17022 | 0.95938 | 5000 | 10000
3-03 | High | End of Riverside Rd, gully formation and sheet flow down steep private driveway | Install turnouts and/or open top culverts, consider catch basin with infiltration field | 208.6644 | 0.50696 | 0.2591 | 15000 | 30000
37 | High | Streambank erosion at 510 Stockbridge Corner Rd, bank toe scouring/undercutting from high flows (degradation and widening) | Investigate changes in stream geomorphology | 2100 | 0.8925 | 1.785 | 30000 | 50000
20 | Med | 118 South Shore Rd, erosion of ditch and roadside bank directly into lake, gully formation evident | Stabilize shore area by rebuilding slope and staking coir logs and vegetation down to water, place riprap at toe of slope | 2250 | 0.95625 | 1.9125 | 15000 | 30000
38 | High | 188 Stockbridge Corner Rd, roadside erosion to culvert | Stabilize and armor road shoulder, install turnout/settling basin | 368.2946 | 0.44848 | 1.0119 | 15000 | 30000
23 | Med | 343 South Shore Rd, steep bank erosion into buried culvert | Armor ditch with vegetation/check dams and/or riprap, install settling basin | 937.5 | 0.39844 | 0.79688 | 5000 | 15000
16 | Med | 371 Merrymeeting Rd at Mt Bet Brook, roadside erosion downhill to culvert directly into lake | Armor ditch with vegetation/check dams and/or riprap, install turnout | 341.6459 | 0.39778 | 1.303 | 5000 | 15000
3-35 | Low | Birch Hill Rd, road shoulder erosion down Smith Ln | Install and armor road shoulder and ditches with turnouts to settling basins | 292.0569 | 0.66866 | 0.2865 | 5000 | 15000
2-03 | High | Fish hatchery driveway, road surface erosion of driveway by river | Add pavement and grade, install turnout | 375 | 0.15937 | 0.31875 | 5000 | 15000
3-34 | Low | New Durham Sports Complex on Smittys Way, road runoff | Install turnouts and settling basins/rain gardens | 315.3422 | 0.69834 | 0.44135 | 5000 | 15000
32 | High | Main Street Bridge downstream of Downing Pond, broken bridge sides allowing stormwater to run into river, two ends of bridge have state-paved raceway for stormwater coming down the street to be diverted directly into the river | Repair bridge and divert raceways to infiltration area | 107.5368 | 0.3116 | 0.26609 | 15000 | 30000
9 | Med | 31 Meaders Point Rd, stormwater erodes roadside downhill from owner's culvert which carries water/sediment directly into the lake | Divert water away from lake to a catch basin with infiltration field | 247.0967 | 0.60664 | 0.37463 | 15000 | 30000
25 | Med | 298 South Shore Rd, road shoulder erosion onto property | Stabilize and armor road shoulder, install turnout/settling basin | 625 | 0.26562 | 0.53125 | 5000 | 15000
30 | Med | 284 South Shore Rd, culvert erosion/collapse | Enlarge and lengthen culvert, stabilize inlet and outlet with riprap, armor ditch with vegetation/check dams and/or riprap | 443.8999 | 0.57713 | 1.5901 | 15000 | 30000
7 | Med | 302 Merrymeeting Rd, concentrated flowpath from road to lake | Armor ditch with vegetation/check dams and/or riprap, install turnout | 600 | 0.255 | 0.51 | 5000 | 15000
19 | Med | 113 South Shore Rd, same erosion as Site #18 but further down the road, sand fills a catch basin which empties to lake | Armor ditch with vegetation/check dams and/or riprap, install turnout or infiltration catch basin | 234.4142 | 0.53594 | 0.45307 | 15000 | 30000
12 | Med | 151 North Shore Rd, steep shoulder/ditch erosion | Armor ditch with vegetation/check dams and/or riprap, install turnout | 520.8333 | 0.22135 | 0.44271 | 5000 | 15000
29 | Med | 140 South Shore Rd, road edge crumbling from flows carrying sediment from road to private driveway near the lake | Stabilize and armor road shoulder and access, install turnout/settling basin | 92.7091 | 0.21411 | 0.083845 | 5000 | 15000
26 | Med | 292 South Shore Rd, road erosion onto steep sloped property at two locations | Stabilize and armor road shoulder and access, install turnout/settling basin | 500 | 0.2125 | 0.425 | 5000 | 15000
3-20 | Low | Ehlen Way, new road with significant erosion, some hay bales, mulch, and riprap in place, but not effective enough | Install and armor road shoulder and ditches with turnouts to settling basins | 4593.75 | 1.9523 | 3.9047 | 30000 | 50000
3-30 | Low | Penny Ln, road shoulder erosion on steep grade | Stabilize road shoulder material and install turnouts from road to ditches at multiple locations | 1125 | 0.47813 | 0.95625 | 5000 | 15000
3-17 | Low | Vacant commercial lot at Village Circle, very steep slope with loose gravel | Stabilize loose gravel on hillslope, ensure proper construction BMPs implemented | 906.0289 | 1.8617 | 10.3428 | 30000 | 50000
3-16 | Low | Alton Central School, opportunity for some visible improvements - demonstration site | Reconfigure parking lot drainage so that stormwater is directed to multiple rain gardens in current grassed medians | 292.5647 | 1.0361 | 13.1862 | 15000 | 30000
3-19 | Low | Baxter Place, road erosion with rills near water, exposed mulch pile, loose gravel off side of the road along wood edge | Install turnouts and/or open top culverts with armored ditching | 410.302 | 0.56757 | 1.2716 | 15000 | 30000
8 | Med | 15 Meaders Point Rd, washed out parking area across road flows down camp steps into lake, early Sept 2018 storm eroded 2 yards of aggregate down embankment to lake, site located at bottom of two small hills, water is pitched from the road to the stairs of a house | Regrade road to divert water away from lake to a catch basin with infiltration field | 281.5916 | 0.6679 | 0.36638 | 30000 | 50000
3-01 | Med | Kendra Ln, steep road grade to South Shore 3rd with gully formation and loose gravel | Stabilize road shoulders and ditches with riprap/vegetation, install turnouts and open top culverts | 375 | 0.15937 | 0.31875 | 5000 | 15000
14 | Med | 183 North Shore Rd, erosion from road surface/shoulder over culvert | Stabilize inlet/outlet, install and armor ditch with stone, install sediment basin and check dams | 375 | 0.15937 | 0.31875 | 5000 | 15000
3-12 | Low | Stone Meadow Commons, new development road leads down steep grade without good ditch or shoulder formation | Install and armor road shoulder and ditches with turnouts to settling basins | 741.8757 | 0.87239 | 3.9144 | 15000 | 30000
3-11 | Low | Along Rt 140 at Irving Oil Company entrance, pool formation with large sand patch | Minimize and define entrance (vegetate rest), install settling basin at pool | 366.7006 | 0.86608 | 0.68251 | 15000 | 30000
3-05 | Low | Horne Rd, gravel road without defined shoulder and ditch causing gully formation on slight grade, sand plume forming at end of rock wall heading into field | Install and armor road shoulder and ditches with turnouts to settling basins | 1666.6667 | 0.70833 | 1.4167 | 15000 | 30000
3-27 | Low | Chamberlain Rd, road surface, shoulder, and ditch erosion with sediment plumes leading out to wooded area | Install and armor road shoulder and ditches with turnouts to settling basins | 1666.6667 | 0.70833 | 1.4167 | 15000 | 30000
28 | Med | 100 ft from Sunset Dr on South Shore Rd, road shoulder erosion to culvert | Stabilize and armor road shoulder, install turnout/settling basin, recrown road to divert flows away from overtopping culvert | 660 | 0.2805 | 0.561 | 15000 | 30000
3-32 | High | Merrymeeting Rd, minimal buffer with road elevation close to water, multiple water access points that could be stabilized | Regrade road elevation higher, add to buffer and build up/stabilize river bank, stabilize access points | 751.446 | 1.0346 | 3.5969 | 150000 | 200000
24 | Med | 300 South Shore Rd, road erosion into bank and down into property undermining road | Stabilize and armor road shoulder, install turnout/settling basin | 150 | 0.06375 | 0.1275 | 5000 | 15000
21 | Med | 378 South Shore Rd, buried culvert | Enlarge and lengthen culvert, stabilize inlet and outlet with riprap, armor ditch with vegetation/check dams and/or riprap | 275 | 0.11687 | 0.23375 | 15000 | 30000
22 | Med | 388 South Shore Rd, crushed culverts | Enlarge and lengthen culvert, stabilize inlet and outlet with riprap, armor ditch with vegetation/check dams and/or riprap | 275 | 0.11687 | 0.23375 | 15000 | 30000
3-28 | Low | New Durham Rd, driveway erosion from road runoff and recent earth movement around ditch and culvert | Armor road shoulder and ditch with riprap and/or vegetation | 281.25 | 0.11953 | 0.23906 | 5000 | 15000
27 | Med | 400 ft from Sunset Dr on South Shore Rd, road shoulder erosion over unstable culvert outlet | Stabilize and armor road shoulder, install turnout/settling basin, recrown road to divert flows away from overtopping culvert | 412.5 | 0.17531 | 0.35062 | 30000 | 50000
3-31 | Low | Across from Penny Ln entrance, gravel road with loose material and minimal ditching, possibly for logging | Install and armor road shoulder and ditches with turnouts to settling basins | 185.3851 | 0.22871 | 0.72647 | 15000 | 30000
|  |  | TOTAL: | 64266.184 | 56.1088 | 132.3201 | 1272000 | 2340000